## Slope Drawing calculator
Treatment Mound Berm Slope Distances in Feet
Upslope Length (ft.) |  |  |  |  | Slope at Subject Site (%) | [7 empty] | Downslope Length (ft.)
| 0 |  |  | M10A |  |  |  | from M5A of worksheet |  |  |  |  | Enter Sand Layer Width |  |  |  | M10B
| 0 |  | 0 | % |  | 12 | % | [5 empty] | enter sand layer width
+or- 4% for ea. ft. of sand layer width increase or decrease
| 0 |  | 3 | % |  | 9 | % |  |  |  | enter sand layer width
+or- 3% for ea. ft. of sand layer
|  | 0 | 6 | % |  | 6 | % |  |  | enter sand layer width
+or- 2% for ea. ft. of sand layer
|  | 0 | 9 | % |  | 3 | % |  | enter sand layer width
+or- 1% for ea. ft. of sand layer
|  | 0 | 12 | % |  | 0 | % |  | enter sand layer width
+or- 0% for ea. ft. of sand layer
0%
3%
[15 empty] | 6% | 9%
12%
[6 empty] | ft. |  | from M7 of worksheet
[10 empty] | ft. |  | Height of Mound at Upslope Edge of Sand Layer (from M9B or M9C of worksheet).
Upslope Berm distance = Height of mound at edge of sand layer ÷ (0.33 + [slope% ÷ 100])
Downslope berm distance = (Mound height at upslope edge of sand layer + [sand layer width X (slope% ÷ 100)]) ÷ (0.33 - [slope% ÷ 100])