## O Intro
Landfill with LFG Collection System - Determination of TDE, TAE, and EI
Step 1: | Calculate On-site Transportation Emission for Landfill and specific Year (1 OST)
Step 2: | Calculate Nitrous Oxide Emissions from Soil for Landfill and specific Year (2 Soil)
Step 3: | Calculate TDE, TAE, and EI for Landfill and specific Year (3 TDE-TAE-EI)
Field Pattern
No Data entry, Data field is equipped with or linked to formula or calculations
Site specific data can be entered manually
Data entry by user

## 1 OST
Sub Steps:
1 | Fill in first year of landfilling activity (Cell B5)
2 | Fill in fuel specs, annual consumption, and respective emission factors (Appendix A of protocol)
Landfill Start:
Year | Fuel | Consumption | CO2 Emissions | CH4 Emissions | N2O Emissions | CO2 Emissions | CH4 Emissions | N2O Emissions
[-] | [-] | [l/a] | [g/l] | [g/l] | [g/l] | [t CO2/a] | [t CH4/a] | [t N2O/a]
0 | [5 empty] | 0 | 0 | 0
1 | [5 empty] | 0 | 0 | 0
2 | [5 empty] | 0 | 0 | 0
3 | [5 empty] | 0 | 0 | 0
4 | [5 empty] | 0 | 0 | 0
5 | [5 empty] | 0 | 0 | 0
6 | [5 empty] | 0 | 0 | 0
7 | [5 empty] | 0 | 0 | 0
8 | [5 empty] | 0 | 0 | 0
9 | [5 empty] | 0 | 0 | 0
10 | [5 empty] | 0 | 0 | 0
11 | [5 empty] | 0 | 0 | 0
12 | [5 empty] | 0 | 0 | 0
13 | [5 empty] | 0 | 0 | 0
14 | [5 empty] | 0 | 0 | 0
15 | [5 empty] | 0 | 0 | 0
16 | [5 empty] | 0 | 0 | 0
17 | [5 empty] | 0 | 0 | 0
18 | [5 empty] | 0 | 0 | 0
19 | [5 empty] | 0 | 0 | 0
20 | [5 empty] | 0 | 0 | 0
21 | [5 empty] | 0 | 0 | 0
22 | [5 empty] | 0 | 0 | 0
23 | [5 empty] | 0 | 0 | 0
24 | [5 empty] | 0 | 0 | 0
25 | [5 empty] | 0 | 0 | 0
26 | [5 empty] | 0 | 0 | 0
27 | [5 empty] | 0 | 0 | 0
28 | [5 empty] | 0 | 0 | 0
29 | [5 empty] | 0 | 0 | 0
30 | [5 empty] | 0 | 0 | 0
31 | [5 empty] | 0 | 0 | 0
32 | [5 empty] | 0 | 0 | 0
33 | [5 empty] | 0 | 0 | 0
34 | [5 empty] | 0 | 0 | 0
35 | [5 empty] | 0 | 0 | 0
36 | [5 empty] | 0 | 0 | 0
37 | [5 empty] | 0 | 0 | 0
38 | [5 empty] | 0 | 0 | 0
39 | [5 empty] | 0 | 0 | 0
40 | [5 empty] | 0 | 0 | 0
41 | [5 empty] | 0 | 0 | 0
42 | [5 empty] | 0 | 0 | 0
43 | [5 empty] | 0 | 0 | 0
44 | [5 empty] | 0 | 0 | 0
45 | [5 empty] | 0 | 0 | 0
46 | [5 empty] | 0 | 0 | 0
47 | [5 empty] | 0 | 0 | 0
48 | [5 empty] | 0 | 0 | 0
49 | [5 empty] | 0 | 0 | 0
50 | [5 empty] | 0 | 0 | 0
51 | [5 empty] | 0 | 0 | 0
52 | [5 empty] | 0 | 0 | 0
53 | [5 empty] | 0 | 0 | 0
54 | [5 empty] | 0 | 0 | 0
55 | [5 empty] | 0 | 0 | 0
56 | [5 empty] | 0 | 0 | 0
57 | [5 empty] | 0 | 0 | 0
58 | [5 empty] | 0 | 0 | 0
59 | [5 empty] | 0 | 0 | 0
60 | [5 empty] | 0 | 0 | 0
61 | [5 empty] | 0 | 0 | 0
62 | [5 empty] | 0 | 0 | 0
63 | [5 empty] | 0 | 0 | 0
64 | [5 empty] | 0 | 0 | 0
65 | [5 empty] | 0 | 0 | 0
66 | [5 empty] | 0 | 0 | 0
67 | [5 empty] | 0 | 0 | 0
68 | [5 empty] | 0 | 0 | 0
69 | [5 empty] | 0 | 0 | 0
70 | [5 empty] | 0 | 0 | 0
71 | [5 empty] | 0 | 0 | 0
72 | [5 empty] | 0 | 0 | 0
73 | [5 empty] | 0 | 0 | 0
74 | [5 empty] | 0 | 0 | 0
75 | [5 empty] | 0 | 0 | 0
76 | [5 empty] | 0 | 0 | 0
77 | [5 empty] | 0 | 0 | 0
78 | [5 empty] | 0 | 0 | 0
79 | [5 empty] | 0 | 0 | 0
80 | [5 empty] | 0 | 0 | 0
81 | [5 empty] | 0 | 0 | 0
82 | [5 empty] | 0 | 0 | 0
83 | [5 empty] | 0 | 0 | 0
84 | [5 empty] | 0 | 0 | 0
85 | [5 empty] | 0 | 0 | 0
Note on B9: Enter site specific information or refer to Appendix A in the Protocol "Emission Factors from Mobile Combustion Sources"
Note on B10: Enter site specific information or refer to Appendix A in the Protocol "Emission Factors from Mobile Combustion Sources"
Note on B11: Enter site specific information or refer to Appendix A in the Protocol "Emission Factors from Mobile Combustion Sources"
Note on B12: Enter site specific information or refer to Appendix A in the Protocol "Emission Factors from Mobile Combustion Sources"
Note on B13: Enter site specific information or refer to Appendix A in the Protocol "Emission Factors from Mobile Combustion Sources"
Note on B14: Enter site specific information or refer to Appendix A in the Protocol "Emission Factors from Mobile Combustion Sources"
Note on B15: Enter site specific information or refer to Appendix A in the Protocol "Emission Factors from Mobile Combustion Sources"
Note on B16: Enter site specific information or refer to Appendix A in the Protocol "Emission Factors from Mobile Combustion Sources"
Note on B17: Enter site specific information or refer to Appendix A in the Protocol "Emission Factors from Mobile Combustion Sources"
Note on B18: Enter site specific information or refer to Appendix A in the Protocol "Emission Factors from Mobile Combustion Sources"
Note on B19: Enter site specific information or refer to Appendix A in the Protocol "Emission Factors from Mobile Combustion Sources"
Note on B20: Enter site specific information or refer to Appendix A in the Protocol "Emission Factors from Mobile Combustion Sources"
Note on B21: Enter site specific information or refer to Appendix A in the Protocol "Emission Factors from Mobile Combustion Sources"
Note on B22: Enter site specific information or refer to Appendix A in the Protocol "Emission Factors from Mobile Combustion Sources"
Note on B23: Enter site specific information or refer to Appendix A in the Protocol "Emission Factors from Mobile Combustion Sources"
Note on B24: Enter site specific information or refer to Appendix A in the Protocol "Emission Factors from Mobile Combustion Sources"
Note on B25: Enter site specific information or refer to Appendix A in the Protocol "Emission Factors from Mobile Combustion Sources"
Note on B26: Enter site specific information or refer to Appendix A in the Protocol "Emission Factors from Mobile Combustion Sources"
Note on B27: Enter site specific information or refer to Appendix A in the Protocol "Emission Factors from Mobile Combustion Sources"
Note on B28: Enter site specific information or refer to Appendix A in the Protocol "Emission Factors from Mobile Combustion Sources"
Note on B29: Enter site specific information or refer to Appendix A in the Protocol "Emission Factors from Mobile Combustion Sources"
Note on B30: Enter site specific information or refer to Appendix A in the Protocol "Emission Factors from Mobile Combustion Sources"
Note on B31: Enter site specific information or refer to Appendix A in the Protocol "Emission Factors from Mobile Combustion Sources"
Note on B32: Enter site specific information or refer to Appendix A in the Protocol "Emission Factors from Mobile Combustion Sources"
Note on B33: Enter site specific information or refer to Appendix A in the Protocol "Emission Factors from Mobile Combustion Sources"
Note on B34: Enter site specific information or refer to Appendix A in the Protocol "Emission Factors from Mobile Combustion Sources"
Note on B35: Enter site specific information or refer to Appendix A in the Protocol "Emission Factors from Mobile Combustion Sources"
Note on B36: Enter site specific information or refer to Appendix A in the Protocol "Emission Factors from Mobile Combustion Sources"
Note on B37: Enter site specific information or refer to Appendix A in the Protocol "Emission Factors from Mobile Combustion Sources"
Note on B38: Enter site specific information or refer to Appendix A in the Protocol "Emission Factors from Mobile Combustion Sources"
Note on B39: Enter site specific information or refer to Appendix A in the Protocol "Emission Factors from Mobile Combustion Sources"
Note on B40: Enter site specific information or refer to Appendix A in the Protocol "Emission Factors from Mobile Combustion Sources"
Note on B41: Enter site specific information or refer to Appendix A in the Protocol "Emission Factors from Mobile Combustion Sources"
Note on B42: Enter site specific information or refer to Appendix A in the Protocol "Emission Factors from Mobile Combustion Sources"
Note on B43: Enter site specific information or refer to Appendix A in the Protocol "Emission Factors from Mobile Combustion Sources"
Note on B44: Enter site specific information or refer to Appendix A in the Protocol "Emission Factors from Mobile Combustion Sources"
Note on B45: Enter site specific information or refer to Appendix A in the Protocol "Emission Factors from Mobile Combustion Sources"
Note on B46: Enter site specific information or refer to Appendix A in the Protocol "Emission Factors from Mobile Combustion Sources"
Note on B47: Enter site specific information or refer to Appendix A in the Protocol "Emission Factors from Mobile Combustion Sources"
Note on B48: Enter site specific information or refer to Appendix A in the Protocol "Emission Factors from Mobile Combustion Sources"
Note on B49: Enter site specific information or refer to Appendix A in the Protocol "Emission Factors from Mobile Combustion Sources"
Note on B50: Enter site specific information or refer to Appendix A in the Protocol "Emission Factors from Mobile Combustion Sources"
Note on B51: Enter site specific information or refer to Appendix A in the Protocol "Emission Factors from Mobile Combustion Sources"
Note on B52: Enter site specific information or refer to Appendix A in the Protocol "Emission Factors from Mobile Combustion Sources"
Note on B53: Enter site specific information or refer to Appendix A in the Protocol "Emission Factors from Mobile Combustion Sources"
Note on B54: Enter site specific information or refer to Appendix A in the Protocol "Emission Factors from Mobile Combustion Sources"
Note on B55: Enter site specific information or refer to Appendix A in the Protocol "Emission Factors from Mobile Combustion Sources"
Note on B56: Enter site specific information or refer to Appendix A in the Protocol "Emission Factors from Mobile Combustion Sources"
Note on B57: Enter site specific information or refer to Appendix A in the Protocol "Emission Factors from Mobile Combustion Sources"
Note on B58: Enter site specific information or refer to Appendix A in the Protocol "Emission Factors from Mobile Combustion Sources"
Note on B59: Enter site specific information or refer to Appendix A in the Protocol "Emission Factors from Mobile Combustion Sources"
Note on B60: Enter site specific information or refer to Appendix A in the Protocol "Emission Factors from Mobile Combustion Sources"
Note on B61: Enter site specific information or refer to Appendix A in the Protocol "Emission Factors from Mobile Combustion Sources"
Note on B62: Enter site specific information or refer to Appendix A in the Protocol "Emission Factors from Mobile Combustion Sources"
Note on B63: Enter site specific information or refer to Appendix A in the Protocol "Emission Factors from Mobile Combustion Sources"
Note on B64: Enter site specific information or refer to Appendix A in the Protocol "Emission Factors from Mobile Combustion Sources"
Note on B65: Enter site specific information or refer to Appendix A in the Protocol "Emission Factors from Mobile Combustion Sources"
Note on B66: Enter site specific information or refer to Appendix A in the Protocol "Emission Factors from Mobile Combustion Sources"
Note on B67: Enter site specific information or refer to Appendix A in the Protocol "Emission Factors from Mobile Combustion Sources"
Note on B68: Enter site specific information or refer to Appendix A in the Protocol "Emission Factors from Mobile Combustion Sources"
Note on B69: Enter site specific information or refer to Appendix A in the Protocol "Emission Factors from Mobile Combustion Sources"
Note on B70: Enter site specific information or refer to Appendix A in the Protocol "Emission Factors from Mobile Combustion Sources"
Note on B71: Enter site specific information or refer to Appendix A in the Protocol "Emission Factors from Mobile Combustion Sources"
Note on B72: Enter site specific information or refer to Appendix A in the Protocol "Emission Factors from Mobile Combustion Sources"
Note on B73: Enter site specific information or refer to Appendix A in the Protocol "Emission Factors from Mobile Combustion Sources"
Note on B74: Enter site specific information or refer to Appendix A in the Protocol "Emission Factors from Mobile Combustion Sources"
Note on B75: Enter site specific information or refer to Appendix A in the Protocol "Emission Factors from Mobile Combustion Sources"
Note on B76: Enter site specific information or refer to Appendix A in the Protocol "Emission Factors from Mobile Combustion Sources"
Note on B77: Enter site specific information or refer to Appendix A in the Protocol "Emission Factors from Mobile Combustion Sources"
Note on B78: Enter site specific information or refer to Appendix A in the Protocol "Emission Factors from Mobile Combustion Sources"
Note on B79: Enter site specific information or refer to Appendix A in the Protocol "Emission Factors from Mobile Combustion Sources"
Note on B80: Enter site specific information or refer to Appendix A in the Protocol "Emission Factors from Mobile Combustion Sources"
Note on B81: Enter site specific information or refer to Appendix A in the Protocol "Emission Factors from Mobile Combustion Sources"
Note on B82: Enter site specific information or refer to Appendix A in the Protocol "Emission Factors from Mobile Combustion Sources"
Note on B83: Enter site specific information or refer to Appendix A in the Protocol "Emission Factors from Mobile Combustion Sources"
Note on B84: Enter site specific information or refer to Appendix A in the Protocol "Emission Factors from Mobile Combustion Sources"
Note on B85: Enter site specific information or refer to Appendix A in the Protocol "Emission Factors from Mobile Combustion Sources"
Note on B86: Enter site specific information or refer to Appendix A in the Protocol "Emission Factors from Mobile Combustion Sources"
Note on B87: Enter site specific information or refer to Appendix A in the Protocol "Emission Factors from Mobile Combustion Sources"
Note on B88: Enter site specific information or refer to Appendix A in the Protocol "Emission Factors from Mobile Combustion Sources"
Note on B89: Enter site specific information or refer to Appendix A in the Protocol "Emission Factors from Mobile Combustion Sources"
Note on B90: Enter site specific information or refer to Appendix A in the Protocol "Emission Factors from Mobile Combustion Sources"
Note on B91: Enter site specific information or refer to Appendix A in the Protocol "Emission Factors from Mobile Combustion Sources"
Note on B92: Enter site specific information or refer to Appendix A in the Protocol "Emission Factors from Mobile Combustion Sources"
Note on B93: Enter site specific information or refer to Appendix A in the Protocol "Emission Factors from Mobile Combustion Sources"
Note on B94: Enter site specific information or refer to Appendix A in the Protocol "Emission Factors from Mobile Combustion Sources"
Note on C9: -Site specific data
Note on C10: -Site specific data
Note on C11: -Site specific data
Note on C12: -Site specific data
Note on C13: -Site specific data
Note on C14: -Site specific data
Note on C15: -Site specific data
Note on C16: -Site specific data
Note on C17: -Site specific data
Note on C18: -Site specific data
Note on C19: -Site specific data
Note on C20: -Site specific data
Note on C21: -Site specific data
Note on C22: -Site specific data
Note on C23: -Site specific data
Note on C24: -Site specific data
Note on C25: -Site specific data
Note on C26: -Site specific data
Note on C27: -Site specific data
Note on C28: -Site specific data
Note on C29: -Site specific data
Note on C30: -Site specific data
Note on C31: -Site specific data
Note on C32: -Site specific data
Note on C33: -Site specific data
Note on C34: -Site specific data
Note on C35: -Site specific data
Note on C36: -Site specific data
Note on C37: -Site specific data
Note on C38: -Site specific data
Note on C39: -Site specific data
Note on C40: -Site specific data
Note on C41: -Site specific data
Note on C42: -Site specific data
Note on C43: -Site specific data
Note on C44: -Site specific data
Note on C45: -Site specific data
Note on C46: -Site specific data
Note on C47: -Site specific data
Note on C48: -Site specific data
Note on C49: -Site specific data
Note on C50: -Site specific data
Note on C51: -Site specific data
Note on C52: -Site specific data
Note on C53: -Site specific data
Note on C54: -Site specific data
Note on C55: -Site specific data
Note on C56: -Site specific data
Note on C57: -Site specific data
Note on C58: -Site specific data
Note on C59: -Site specific data
Note on C60: -Site specific data
Note on C61: -Site specific data
Note on C62: -Site specific data
Note on C63: -Site specific data
Note on C64: -Site specific data
Note on C65: -Site specific data
Note on C66: -Site specific data
Note on C67: -Site specific data
Note on C68: -Site specific data
Note on C69: -Site specific data
Note on C70: -Site specific data
Note on C71: -Site specific data
Note on C72: -Site specific data
Note on C73: -Site specific data
Note on C74: -Site specific data
Note on C75: -Site specific data
Note on C76: -Site specific data
Note on C77: -Site specific data
Note on C78: -Site specific data
Note on C79: -Site specific data
Note on C80: -Site specific data
Note on C81: -Site specific data
Note on C82: -Site specific data
Note on C83: -Site specific data
Note on C84: -Site specific data
Note on C85: -Site specific data
Note on C86: -Site specific data
Note on C87: -Site specific data
Note on C88: -Site specific data
Note on C89: -Site specific data
Note on C90: -Site specific data
Note on C91: -Site specific data
Note on C92: -Site specific data
Note on C93: -Site specific data
Note on C94: -Site specific data
Note on D9: Enter site specific information or refer to Appendix A in the Protocol "Emission Factors from Mobile Combustion Sources"
Note on D10: Enter site specific information or refer to Appendix A in the Protocol "Emission Factors from Mobile Combustion Sources"
Note on E10: Enter site specific information or refer to Appendix A in the Protocol "Emission Factors from Mobile Combustion Sources"
Note on F10: Enter site specific information or refer to Appendix A in the Protocol "Emission Factors from Mobile Combustion Sources"
Note on D11: Enter site specific information or refer to Appendix A in the Protocol "Emission Factors from Mobile Combustion Sources"
Note on E11: Enter site specific information or refer to Appendix A in the Protocol "Emission Factors from Mobile Combustion Sources"
Note on F11: Enter site specific information or refer to Appendix A in the Protocol "Emission Factors from Mobile Combustion Sources"
Note on D12: Enter site specific information or refer to Appendix A in the Protocol "Emission Factors from Mobile Combustion Sources"
Note on E12: Enter site specific information or refer to Appendix A in the Protocol "Emission Factors from Mobile Combustion Sources"
Note on F12: Enter site specific information or refer to Appendix A in the Protocol "Emission Factors from Mobile Combustion Sources"
Note on D13: Enter site specific information or refer to Appendix A in the Protocol "Emission Factors from Mobile Combustion Sources"
Note on E13: Enter site specific information or refer to Appendix A in the Protocol "Emission Factors from Mobile Combustion Sources"
Note on F13: Enter site specific information or refer to Appendix A in the Protocol "Emission Factors from Mobile Combustion Sources"
Note on D14: Enter site specific information or refer to Appendix A in the Protocol "Emission Factors from Mobile Combustion Sources"
Note on E14: Enter site specific information or refer to Appendix A in the Protocol "Emission Factors from Mobile Combustion Sources"
Note on F14: Enter site specific information or refer to Appendix A in the Protocol "Emission Factors from Mobile Combustion Sources"
Note on D15: Enter site specific information or refer to Appendix A in the Protocol "Emission Factors from Mobile Combustion Sources"
Note on E15: Enter site specific information or refer to Appendix A in the Protocol "Emission Factors from Mobile Combustion Sources"
Note on F15: Enter site specific information or refer to Appendix A in the Protocol "Emission Factors from Mobile Combustion Sources"
Note on D16: Enter site specific information or refer to Appendix A in the Protocol "Emission Factors from Mobile Combustion Sources"
Note on E16: Enter site specific information or refer to Appendix A in the Protocol "Emission Factors from Mobile Combustion Sources"
Note on F16: Enter site specific information or refer to Appendix A in the Protocol "Emission Factors from Mobile Combustion Sources"
Note on D17: Enter site specific information or refer to Appendix A in the Protocol "Emission Factors from Mobile Combustion Sources"
Note on E17: Enter site specific information or refer to Appendix A in the Protocol "Emission Factors from Mobile Combustion Sources"
Note on F17: Enter site specific information or refer to Appendix A in the Protocol "Emission Factors from Mobile Combustion Sources"
Note on D18: Enter site specific information or refer to Appendix A in the Protocol "Emission Factors from Mobile Combustion Sources"
Note on E18: Enter site specific information or refer to Appendix A in the Protocol "Emission Factors from Mobile Combustion Sources"
Note on F18: Enter site specific information or refer to Appendix A in the Protocol "Emission Factors from Mobile Combustion Sources"
Note on D19: Enter site specific information or refer to Appendix A in the Protocol "Emission Factors from Mobile Combustion Sources"
Note on E19: Enter site specific information or refer to Appendix A in the Protocol "Emission Factors from Mobile Combustion Sources"
Note on F19: Enter site specific information or refer to Appendix A in the Protocol "Emission Factors from Mobile Combustion Sources"
Note on D20: Enter site specific information or refer to Appendix A in the Protocol "Emission Factors from Mobile Combustion Sources"
Note on E20: Enter site specific information or refer to Appendix A in the Protocol "Emission Factors from Mobile Combustion Sources"
Note on F20: Enter site specific information or refer to Appendix A in the Protocol "Emission Factors from Mobile Combustion Sources"
Note on D21: Enter site specific information or refer to Appendix A in the Protocol "Emission Factors from Mobile Combustion Sources"
Note on E21: Enter site specific information or refer to Appendix A in the Protocol "Emission Factors from Mobile Combustion Sources"
Note on F21: Enter site specific information or refer to Appendix A in the Protocol "Emission Factors from Mobile Combustion Sources"
Note on D22: Enter site specific information or refer to Appendix A in the Protocol "Emission Factors from Mobile Combustion Sources"
Note on E22: Enter site specific information or refer to Appendix A in the Protocol "Emission Factors from Mobile Combustion Sources"
Note on F22: Enter site specific information or refer to Appendix A in the Protocol "Emission Factors from Mobile Combustion Sources"
Note on D23: Enter site specific information or refer to Appendix A in the Protocol "Emission Factors from Mobile Combustion Sources"
Note on E23: Enter site specific information or refer to Appendix A in the Protocol "Emission Factors from Mobile Combustion Sources"
Note on F23: Enter site specific information or refer to Appendix A in the Protocol "Emission Factors from Mobile Combustion Sources"
Note on D24: Enter site specific information or refer to Appendix A in the Protocol "Emission Factors from Mobile Combustion Sources"
Note on E24: Enter site specific information or refer to Appendix A in the Protocol "Emission Factors from Mobile Combustion Sources"
Note on F24: Enter site specific information or refer to Appendix A in the Protocol "Emission Factors from Mobile Combustion Sources"
Note on D25: Enter site specific information or refer to Appendix A in the Protocol "Emission Factors from Mobile Combustion Sources"
Note on E25: Enter site specific information or refer to Appendix A in the Protocol "Emission Factors from Mobile Combustion Sources"
Note on F25: Enter site specific information or refer to Appendix A in the Protocol "Emission Factors from Mobile Combustion Sources"
Note on D26: Enter site specific information or refer to Appendix A in the Protocol "Emission Factors from Mobile Combustion Sources"
Note on E26: Enter site specific information or refer to Appendix A in the Protocol "Emission Factors from Mobile Combustion Sources"
Note on F26: Enter site specific information or refer to Appendix A in the Protocol "Emission Factors from Mobile Combustion Sources"
Note on D27: Enter site specific information or refer to Appendix A in the Protocol "Emission Factors from Mobile Combustion Sources"
Note on E27: Enter site specific information or refer to Appendix A in the Protocol "Emission Factors from Mobile Combustion Sources"
Note on F27: Enter site specific information or refer to Appendix A in the Protocol "Emission Factors from Mobile Combustion Sources"
Note on D28: Enter site specific information or refer to Appendix A in the Protocol "Emission Factors from Mobile Combustion Sources"
Note on E28: Enter site specific information or refer to Appendix A in the Protocol "Emission Factors from Mobile Combustion Sources"
Note on F28: Enter site specific information or refer to Appendix A in the Protocol "Emission Factors from Mobile Combustion Sources"
Note on D29: Enter site specific information or refer to Appendix A in the Protocol "Emission Factors from Mobile Combustion Sources"
Note on E29: Enter site specific information or refer to Appendix A in the Protocol "Emission Factors from Mobile Combustion Sources"
Note on F29: Enter site specific information or refer to Appendix A in the Protocol "Emission Factors from Mobile Combustion Sources"
Note on D30: Enter site specific information or refer to Appendix A in the Protocol "Emission Factors from Mobile Combustion Sources"
Note on E30: Enter site specific information or refer to Appendix A in the Protocol "Emission Factors from Mobile Combustion Sources"
Note on F30: Enter site specific information or refer to Appendix A in the Protocol "Emission Factors from Mobile Combustion Sources"
Note on D31: Enter site specific information or refer to Appendix A in the Protocol "Emission Factors from Mobile Combustion Sources"
Note on E31: Enter site specific information or refer to Appendix A in the Protocol "Emission Factors from Mobile Combustion Sources"
Note on F31: Enter site specific information or refer to Appendix A in the Protocol "Emission Factors from Mobile Combustion Sources"
Note on D32: Enter site specific information or refer to Appendix A in the Protocol "Emission Factors from Mobile Combustion Sources"
Note on E32: Enter site specific information or refer to Appendix A in the Protocol "Emission Factors from Mobile Combustion Sources"
Note on F32: Enter site specific information or refer to Appendix A in the Protocol "Emission Factors from Mobile Combustion Sources"
Note on D33: Enter site specific information or refer to Appendix A in the Protocol "Emission Factors from Mobile Combustion Sources"
Note on E33: Enter site specific information or refer to Appendix A in the Protocol "Emission Factors from Mobile Combustion Sources"
Note on F33: Enter site specific information or refer to Appendix A in the Protocol "Emission Factors from Mobile Combustion Sources"
Note on D34: Enter site specific information or refer to Appendix A in the Protocol "Emission Factors from Mobile Combustion Sources"
Note on E34: Enter site specific information or refer to Appendix A in the Protocol "Emission Factors from Mobile Combustion Sources"
Note on F34: Enter site specific information or refer to Appendix A in the Protocol "Emission Factors from Mobile Combustion Sources"
Note on D35: Enter site specific information or refer to Appendix A in the Protocol "Emission Factors from Mobile Combustion Sources"
Note on E35: Enter site specific information or refer to Appendix A in the Protocol "Emission Factors from Mobile Combustion Sources"
Note on F35: Enter site specific information or refer to Appendix A in the Protocol "Emission Factors from Mobile Combustion Sources"
Note on D36: Enter site specific information or refer to Appendix A in the Protocol "Emission Factors from Mobile Combustion Sources"
Note on E36: Enter site specific information or refer to Appendix A in the Protocol "Emission Factors from Mobile Combustion Sources"
Note on F36: Enter site specific information or refer to Appendix A in the Protocol "Emission Factors from Mobile Combustion Sources"
Note on D37: Enter site specific information or refer to Appendix A in the Protocol "Emission Factors from Mobile Combustion Sources"
Note on E37: Enter site specific information or refer to Appendix A in the Protocol "Emission Factors from Mobile Combustion Sources"
Note on F37: Enter site specific information or refer to Appendix A in the Protocol "Emission Factors from Mobile Combustion Sources"
Note on D38: Enter site specific information or refer to Appendix A in the Protocol "Emission Factors from Mobile Combustion Sources"
Note on E38: Enter site specific information or refer to Appendix A in the Protocol "Emission Factors from Mobile Combustion Sources"
Note on F38: Enter site specific information or refer to Appendix A in the Protocol "Emission Factors from Mobile Combustion Sources"
Note on D39: Enter site specific information or refer to Appendix A in the Protocol "Emission Factors from Mobile Combustion Sources"
Note on E39: Enter site specific information or refer to Appendix A in the Protocol "Emission Factors from Mobile Combustion Sources"
Note on F39: Enter site specific information or refer to Appendix A in the Protocol "Emission Factors from Mobile Combustion Sources"
Note on D40: Enter site specific information or refer to Appendix A in the Protocol "Emission Factors from Mobile Combustion Sources"
Note on E40: Enter site specific information or refer to Appendix A in the Protocol "Emission Factors from Mobile Combustion Sources"
Note on F40: Enter site specific information or refer to Appendix A in the Protocol "Emission Factors from Mobile Combustion Sources"
Note on D41: Enter site specific information or refer to Appendix A in the Protocol "Emission Factors from Mobile Combustion Sources"
Note on E41: Enter site specific information or refer to Appendix A in the Protocol "Emission Factors from Mobile Combustion Sources"
Note on F41: Enter site specific information or refer to Appendix A in the Protocol "Emission Factors from Mobile Combustion Sources"
Note on D42: Enter site specific information or refer to Appendix A in the Protocol "Emission Factors from Mobile Combustion Sources"
Note on E42: Enter site specific information or refer to Appendix A in the Protocol "Emission Factors from Mobile Combustion Sources"
Note on F42: Enter site specific information or refer to Appendix A in the Protocol "Emission Factors from Mobile Combustion Sources"
Note on D43: Enter site specific information or refer to Appendix A in the Protocol "Emission Factors from Mobile Combustion Sources"
Note on E43: Enter site specific information or refer to Appendix A in the Protocol "Emission Factors from Mobile Combustion Sources"
Note on F43: Enter site specific information or refer to Appendix A in the Protocol "Emission Factors from Mobile Combustion Sources"
Note on D44: Enter site specific information or refer to Appendix A in the Protocol "Emission Factors from Mobile Combustion Sources"
Note on E44: Enter site specific information or refer to Appendix A in the Protocol "Emission Factors from Mobile Combustion Sources"
Note on F44: Enter site specific information or refer to Appendix A in the Protocol "Emission Factors from Mobile Combustion Sources"
Note on D45: Enter site specific information or refer to Appendix A in the Protocol "Emission Factors from Mobile Combustion Sources"
Note on E45: Enter site specific information or refer to Appendix A in the Protocol "Emission Factors from Mobile Combustion Sources"
Note on F45: Enter site specific information or refer to Appendix A in the Protocol "Emission Factors from Mobile Combustion Sources"
Note on D46: Enter site specific information or refer to Appendix A in the Protocol "Emission Factors from Mobile Combustion Sources"
Note on E46: Enter site specific information or refer to Appendix A in the Protocol "Emission Factors from Mobile Combustion Sources"
Note on F46: Enter site specific information or refer to Appendix A in the Protocol "Emission Factors from Mobile Combustion Sources"
Note on D47: Enter site specific information or refer to Appendix A in the Protocol "Emission Factors from Mobile Combustion Sources"
Note on E47: Enter site specific information or refer to Appendix A in the Protocol "Emission Factors from Mobile Combustion Sources"
Note on F47: Enter site specific information or refer to Appendix A in the Protocol "Emission Factors from Mobile Combustion Sources"
Note on D48: Enter site specific information or refer to Appendix A in the Protocol "Emission Factors from Mobile Combustion Sources"
Note on E48: Enter site specific information or refer to Appendix A in the Protocol "Emission Factors from Mobile Combustion Sources"
Note on F48: Enter site specific information or refer to Appendix A in the Protocol "Emission Factors from Mobile Combustion Sources"
Note on D49: Enter site specific information or refer to Appendix A in the Protocol "Emission Factors from Mobile Combustion Sources"
Note on E49: Enter site specific information or refer to Appendix A in the Protocol "Emission Factors from Mobile Combustion Sources"
Note on F49: Enter site specific information or refer to Appendix A in the Protocol "Emission Factors from Mobile Combustion Sources"
Note on D50: Enter site specific information or refer to Appendix A in the Protocol "Emission Factors from Mobile Combustion Sources"
Note on E50: Enter site specific information or refer to Appendix A in the Protocol "Emission Factors from Mobile Combustion Sources"
Note on F50: Enter site specific information or refer to Appendix A in the Protocol "Emission Factors from Mobile Combustion Sources"
Note on D51: Enter site specific information or refer to Appendix A in the Protocol "Emission Factors from Mobile Combustion Sources"
Note on E51: Enter site specific information or refer to Appendix A in the Protocol "Emission Factors from Mobile Combustion Sources"
Note on F51: Enter site specific information or refer to Appendix A in the Protocol "Emission Factors from Mobile Combustion Sources"
Note on D52: Enter site specific information or refer to Appendix A in the Protocol "Emission Factors from Mobile Combustion Sources"
Note on E52: Enter site specific information or refer to Appendix A in the Protocol "Emission Factors from Mobile Combustion Sources"
Note on F52: Enter site specific information or refer to Appendix A in the Protocol "Emission Factors from Mobile Combustion Sources"
Note on D53: Enter site specific information or refer to Appendix A in the Protocol "Emission Factors from Mobile Combustion Sources"
Note on E53: Enter site specific information or refer to Appendix A in the Protocol "Emission Factors from Mobile Combustion Sources"
Note on F53: Enter site specific information or refer to Appendix A in the Protocol "Emission Factors from Mobile Combustion Sources"
Note on D54: Enter site specific information or refer to Appendix A in the Protocol "Emission Factors from Mobile Combustion Sources"
Note on E54: Enter site specific information or refer to Appendix A in the Protocol "Emission Factors from Mobile Combustion Sources"
Note on F54: Enter site specific information or refer to Appendix A in the Protocol "Emission Factors from Mobile Combustion Sources"
Note on D55: Enter site specific information or refer to Appendix A in the Protocol "Emission Factors from Mobile Combustion Sources"
Note on E55: Enter site specific information or refer to Appendix A in the Protocol "Emission Factors from Mobile Combustion Sources"
Note on F55: Enter site specific information or refer to Appendix A in the Protocol "Emission Factors from Mobile Combustion Sources"
Note on D56: Enter site specific information or refer to Appendix A in the Protocol "Emission Factors from Mobile Combustion Sources"
Note on E56: Enter site specific information or refer to Appendix A in the Protocol "Emission Factors from Mobile Combustion Sources"
Note on F56: Enter site specific information or refer to Appendix A in the Protocol "Emission Factors from Mobile Combustion Sources"
Note on D57: Enter site specific information or refer to Appendix A in the Protocol "Emission Factors from Mobile Combustion Sources"
Note on E57: Enter site specific information or refer to Appendix A in the Protocol "Emission Factors from Mobile Combustion Sources"
Note on F57: Enter site specific information or refer to Appendix A in the Protocol "Emission Factors from Mobile Combustion Sources"
Note on D58: Enter site specific information or refer to Appendix A in the Protocol "Emission Factors from Mobile Combustion Sources"
Note on E58: Enter site specific information or refer to Appendix A in the Protocol "Emission Factors from Mobile Combustion Sources"
Note on F58: Enter site specific information or refer to Appendix A in the Protocol "Emission Factors from Mobile Combustion Sources"
Note on D59: Enter site specific information or refer to Appendix A in the Protocol "Emission Factors from Mobile Combustion Sources"
Note on E59: Enter site specific information or refer to Appendix A in the Protocol "Emission Factors from Mobile Combustion Sources"
Note on F59: Enter site specific information or refer to Appendix A in the Protocol "Emission Factors from Mobile Combustion Sources"
Note on D60: Enter site specific information or refer to Appendix A in the Protocol "Emission Factors from Mobile Combustion Sources"
Note on E60: Enter site specific information or refer to Appendix A in the Protocol "Emission Factors from Mobile Combustion Sources"
Note on F60: Enter site specific information or refer to Appendix A in the Protocol "Emission Factors from Mobile Combustion Sources"
Note on D61: Enter site specific information or refer to Appendix A in the Protocol "Emission Factors from Mobile Combustion Sources"
Note on E61: Enter site specific information or refer to Appendix A in the Protocol "Emission Factors from Mobile Combustion Sources"
Note on F61: Enter site specific information or refer to Appendix A in the Protocol "Emission Factors from Mobile Combustion Sources"
Note on D62: Enter site specific information or refer to Appendix A in the Protocol "Emission Factors from Mobile Combustion Sources"
Note on E62: Enter site specific information or refer to Appendix A in the Protocol "Emission Factors from Mobile Combustion Sources"
Note on F62: Enter site specific information or refer to Appendix A in the Protocol "Emission Factors from Mobile Combustion Sources"
Note on D63: Enter site specific information or refer to Appendix A in the Protocol "Emission Factors from Mobile Combustion Sources"
Note on E63: Enter site specific information or refer to Appendix A in the Protocol "Emission Factors from Mobile Combustion Sources"
Note on F63: Enter site specific information or refer to Appendix A in the Protocol "Emission Factors from Mobile Combustion Sources"
Note on D64: Enter site specific information or refer to Appendix A in the Protocol "Emission Factors from Mobile Combustion Sources"
Note on E64: Enter site specific information or refer to Appendix A in the Protocol "Emission Factors from Mobile Combustion Sources"
Note on F64: Enter site specific information or refer to Appendix A in the Protocol "Emission Factors from Mobile Combustion Sources"
Note on D65: Enter site specific information or refer to Appendix A in the Protocol "Emission Factors from Mobile Combustion Sources"
Note on E65: Enter site specific information or refer to Appendix A in the Protocol "Emission Factors from Mobile Combustion Sources"
Note on F65: Enter site specific information or refer to Appendix A in the Protocol "Emission Factors from Mobile Combustion Sources"
Note on D66: Enter site specific information or refer to Appendix A in the Protocol "Emission Factors from Mobile Combustion Sources"
Note on E66: Enter site specific information or refer to Appendix A in the Protocol "Emission Factors from Mobile Combustion Sources"
Note on F66: Enter site specific information or refer to Appendix A in the Protocol "Emission Factors from Mobile Combustion Sources"
Note on D67: Enter site specific information or refer to Appendix A in the Protocol "Emission Factors from Mobile Combustion Sources"
Note on E67: Enter site specific information or refer to Appendix A in the Protocol "Emission Factors from Mobile Combustion Sources"
Note on F67: Enter site specific information or refer to Appendix A in the Protocol "Emission Factors from Mobile Combustion Sources"
Note on D68: Enter site specific information or refer to Appendix A in the Protocol "Emission Factors from Mobile Combustion Sources"
Note on E68: Enter site specific information or refer to Appendix A in the Protocol "Emission Factors from Mobile Combustion Sources"
Note on F68: Enter site specific information or refer to Appendix A in the Protocol "Emission Factors from Mobile Combustion Sources"
Note on D69: Enter site specific information or refer to Appendix A in the Protocol "Emission Factors from Mobile Combustion Sources"
Note on E69: Enter site specific information or refer to Appendix A in the Protocol "Emission Factors from Mobile Combustion Sources"
Note on F69: Enter site specific information or refer to Appendix A in the Protocol "Emission Factors from Mobile Combustion Sources"
Note on D70: Enter site specific information or refer to Appendix A in the Protocol "Emission Factors from Mobile Combustion Sources"
Note on E70: Enter site specific information or refer to Appendix A in the Protocol "Emission Factors from Mobile Combustion Sources"
Note on F70: Enter site specific information or refer to Appendix A in the Protocol "Emission Factors from Mobile Combustion Sources"
Note on D71: Enter site specific information or refer to Appendix A in the Protocol "Emission Factors from Mobile Combustion Sources"
Note on E71: Enter site specific information or refer to Appendix A in the Protocol "Emission Factors from Mobile Combustion Sources"
Note on F71: Enter site specific information or refer to Appendix A in the Protocol "Emission Factors from Mobile Combustion Sources"
Note on D72: Enter site specific information or refer to Appendix A in the Protocol "Emission Factors from Mobile Combustion Sources"
Note on E72: Enter site specific information or refer to Appendix A in the Protocol "Emission Factors from Mobile Combustion Sources"
Note on F72: Enter site specific information or refer to Appendix A in the Protocol "Emission Factors from Mobile Combustion Sources"
Note on D73: Enter site specific information or refer to Appendix A in the Protocol "Emission Factors from Mobile Combustion Sources"
Note on E73: Enter site specific information or refer to Appendix A in the Protocol "Emission Factors from Mobile Combustion Sources"
Note on F73: Enter site specific information or refer to Appendix A in the Protocol "Emission Factors from Mobile Combustion Sources"
Note on D74: Enter site specific information or refer to Appendix A in the Protocol "Emission Factors from Mobile Combustion Sources"
Note on E74: Enter site specific information or refer to Appendix A in the Protocol "Emission Factors from Mobile Combustion Sources"
Note on F74: Enter site specific information or refer to Appendix A in the Protocol "Emission Factors from Mobile Combustion Sources"
Note on D75: Enter site specific information or refer to Appendix A in the Protocol "Emission Factors from Mobile Combustion Sources"
Note on E75: Enter site specific information or refer to Appendix A in the Protocol "Emission Factors from Mobile Combustion Sources"
Note on F75: Enter site specific information or refer to Appendix A in the Protocol "Emission Factors from Mobile Combustion Sources"
Note on D76: Enter site specific information or refer to Appendix A in the Protocol "Emission Factors from Mobile Combustion Sources"
Note on E76: Enter site specific information or refer to Appendix A in the Protocol "Emission Factors from Mobile Combustion Sources"
Note on F76: Enter site specific information or refer to Appendix A in the Protocol "Emission Factors from Mobile Combustion Sources"
Note on D77: Enter site specific information or refer to Appendix A in the Protocol "Emission Factors from Mobile Combustion Sources"
Note on E77: Enter site specific information or refer to Appendix A in the Protocol "Emission Factors from Mobile Combustion Sources"
Note on F77: Enter site specific information or refer to Appendix A in the Protocol "Emission Factors from Mobile Combustion Sources"
Note on D78: Enter site specific information or refer to Appendix A in the Protocol "Emission Factors from Mobile Combustion Sources"
Note on E78: Enter site specific information or refer to Appendix A in the Protocol "Emission Factors from Mobile Combustion Sources"
Note on F78: Enter site specific information or refer to Appendix A in the Protocol "Emission Factors from Mobile Combustion Sources"
Note on D79: Enter site specific information or refer to Appendix A in the Protocol "Emission Factors from Mobile Combustion Sources"
Note on E79: Enter site specific information or refer to Appendix A in the Protocol "Emission Factors from Mobile Combustion Sources"
Note on F79: Enter site specific information or refer to Appendix A in the Protocol "Emission Factors from Mobile Combustion Sources"
Note on D80: Enter site specific information or refer to Appendix A in the Protocol "Emission Factors from Mobile Combustion Sources"
Note on E80: Enter site specific information or refer to Appendix A in the Protocol "Emission Factors from Mobile Combustion Sources"
Note on F80: Enter site specific information or refer to Appendix A in the Protocol "Emission Factors from Mobile Combustion Sources"
Note on D81: Enter site specific information or refer to Appendix A in the Protocol "Emission Factors from Mobile Combustion Sources"
Note on E81: Enter site specific information or refer to Appendix A in the Protocol "Emission Factors from Mobile Combustion Sources"
Note on F81: Enter site specific information or refer to Appendix A in the Protocol "Emission Factors from Mobile Combustion Sources"
Note on D82: Enter site specific information or refer to Appendix A in the Protocol "Emission Factors from Mobile Combustion Sources"
Note on E82: Enter site specific information or refer to Appendix A in the Protocol "Emission Factors from Mobile Combustion Sources"
Note on F82: Enter site specific information or refer to Appendix A in the Protocol "Emission Factors from Mobile Combustion Sources"
Note on D83: Enter site specific information or refer to Appendix A in the Protocol "Emission Factors from Mobile Combustion Sources"
Note on E83: Enter site specific information or refer to Appendix A in the Protocol "Emission Factors from Mobile Combustion Sources"
Note on F83: Enter site specific information or refer to Appendix A in the Protocol "Emission Factors from Mobile Combustion Sources"
Note on D84: Enter site specific information or refer to Appendix A in the Protocol "Emission Factors from Mobile Combustion Sources"
Note on E84: Enter site specific information or refer to Appendix A in the Protocol "Emission Factors from Mobile Combustion Sources"
Note on F84: Enter site specific information or refer to Appendix A in the Protocol "Emission Factors from Mobile Combustion Sources"
Note on D85: Enter site specific information or refer to Appendix A in the Protocol "Emission Factors from Mobile Combustion Sources"
Note on E85: Enter site specific information or refer to Appendix A in the Protocol "Emission Factors from Mobile Combustion Sources"
Note on F85: Enter site specific information or refer to Appendix A in the Protocol "Emission Factors from Mobile Combustion Sources"
Note on D86: Enter site specific information or refer to Appendix A in the Protocol "Emission Factors from Mobile Combustion Sources"
Note on E86: Enter site specific information or refer to Appendix A in the Protocol "Emission Factors from Mobile Combustion Sources"
Note on F86: Enter site specific information or refer to Appendix A in the Protocol "Emission Factors from Mobile Combustion Sources"
Note on D87: Enter site specific information or refer to Appendix A in the Protocol "Emission Factors from Mobile Combustion Sources"
Note on E87: Enter site specific information or refer to Appendix A in the Protocol "Emission Factors from Mobile Combustion Sources"
Note on F87: Enter site specific information or refer to Appendix A in the Protocol "Emission Factors from Mobile Combustion Sources"
Note on D88: Enter site specific information or refer to Appendix A in the Protocol "Emission Factors from Mobile Combustion Sources"
Note on E88: Enter site specific information or refer to Appendix A in the Protocol "Emission Factors from Mobile Combustion Sources"
Note on F88: Enter site specific information or refer to Appendix A in the Protocol "Emission Factors from Mobile Combustion Sources"
Note on D89: Enter site specific information or refer to Appendix A in the Protocol "Emission Factors from Mobile Combustion Sources"
Note on E89: Enter site specific information or refer to Appendix A in the Protocol "Emission Factors from Mobile Combustion Sources"
Note on F89: Enter site specific information or refer to Appendix A in the Protocol "Emission Factors from Mobile Combustion Sources"
Note on D90: Enter site specific information or refer to Appendix A in the Protocol "Emission Factors from Mobile Combustion Sources"
Note on E90: Enter site specific information or refer to Appendix A in the Protocol "Emission Factors from Mobile Combustion Sources"
Note on F90: Enter site specific information or refer to Appendix A in the Protocol "Emission Factors from Mobile Combustion Sources"
Note on D91: Enter site specific information or refer to Appendix A in the Protocol "Emission Factors from Mobile Combustion Sources"
Note on E91: Enter site specific information or refer to Appendix A in the Protocol "Emission Factors from Mobile Combustion Sources"
Note on F91: Enter site specific information or refer to Appendix A in the Protocol "Emission Factors from Mobile Combustion Sources"
Note on D92: Enter site specific information or refer to Appendix A in the Protocol "Emission Factors from Mobile Combustion Sources"
Note on E92: Enter site specific information or refer to Appendix A in the Protocol "Emission Factors from Mobile Combustion Sources"
Note on F92: Enter site specific information or refer to Appendix A in the Protocol "Emission Factors from Mobile Combustion Sources"
Note on D93: Enter site specific information or refer to Appendix A in the Protocol "Emission Factors from Mobile Combustion Sources"
Note on E93: Enter site specific information or refer to Appendix A in the Protocol "Emission Factors from Mobile Combustion Sources"
Note on F93: Enter site specific information or refer to Appendix A in the Protocol "Emission Factors from Mobile Combustion Sources"
Note on D94: Enter site specific information or refer to Appendix A in the Protocol "Emission Factors from Mobile Combustion Sources"
Note on E94: Enter site specific information or refer to Appendix A in the Protocol "Emission Factors from Mobile Combustion Sources"
Note on F94: Enter site specific information or refer to Appendix A in the Protocol "Emission Factors from Mobile Combustion Sources"
Note on E9: Enter site specific information or refer to Appendix A in the Protocol "Emission Factors from Mobile Combustion Sources"
Note on F9: Enter site specific information or refer to Appendix A in the Protocol "Emission Factors from Mobile Combustion Sources"
Note on G9: -Formula or Calculation
Note on H9: -Formula or Calculation
Note on I9: -Formula or Calculation
Note on G10: -Formula or Calculation
Note on H10: -Formula or Calculation
Note on I10: -Formula or Calculation
Note on G11: -Formula or Calculation
Note on H11: -Formula or Calculation
Note on I11: -Formula or Calculation
Note on G12: -Formula or Calculation
Note on H12: -Formula or Calculation
Note on I12: -Formula or Calculation
Note on G13: -Formula or Calculation
Note on H13: -Formula or Calculation
Note on I13: -Formula or Calculation
Note on G14: -Formula or Calculation
Note on H14: -Formula or Calculation
Note on I14: -Formula or Calculation
Note on G15: -Formula or Calculation
Note on H15: -Formula or Calculation
Note on I15: -Formula or Calculation
Note on G16: -Formula or Calculation
Note on H16: -Formula or Calculation
Note on I16: -Formula or Calculation
Note on G17: -Formula or Calculation
Note on H17: -Formula or Calculation
Note on I17: -Formula or Calculation
Note on G18: -Formula or Calculation
Note on H18: -Formula or Calculation
Note on I18: -Formula or Calculation
Note on G19: -Formula or Calculation
Note on H19: -Formula or Calculation
Note on I19: -Formula or Calculation
Note on G20: -Formula or Calculation
Note on H20: -Formula or Calculation
Note on I20: -Formula or Calculation
Note on G21: -Formula or Calculation
Note on H21: -Formula or Calculation
Note on I21: -Formula or Calculation
Note on G22: -Formula or Calculation
Note on H22: -Formula or Calculation
Note on I22: -Formula or Calculation
Note on G23: -Formula or Calculation
Note on H23: -Formula or Calculation
Note on I23: -Formula or Calculation
Note on G24: -Formula or Calculation
Note on H24: -Formula or Calculation
Note on I24: -Formula or Calculation
Note on G25: -Formula or Calculation
Note on H25: -Formula or Calculation
Note on I25: -Formula or Calculation
Note on G26: -Formula or Calculation
Note on H26: -Formula or Calculation
Note on I26: -Formula or Calculation
Note on G27: -Formula or Calculation
Note on H27: -Formula or Calculation
Note on I27: -Formula or Calculation
Note on G28: -Formula or Calculation
Note on H28: -Formula or Calculation
Note on I28: -Formula or Calculation
Note on G29: -Formula or Calculation
Note on H29: -Formula or Calculation
Note on I29: -Formula or Calculation
Note on G30: -Formula or Calculation
Note on H30: -Formula or Calculation
Note on I30: -Formula or Calculation
Note on G31: -Formula or Calculation
Note on H31: -Formula or Calculation
Note on I31: -Formula or Calculation
Note on G32: -Formula or Calculation
Note on H32: -Formula or Calculation
Note on I32: -Formula or Calculation
Note on G33: -Formula or Calculation
Note on H33: -Formula or Calculation
Note on I33: -Formula or Calculation
Note on G34: -Formula or Calculation
Note on H34: -Formula or Calculation
Note on I34: -Formula or Calculation
Note on G35: -Formula or Calculation
Note on H35: -Formula or Calculation
Note on I35: -Formula or Calculation
Note on G36: -Formula or Calculation
Note on H36: -Formula or Calculation
Note on I36: -Formula or Calculation
Note on G37: -Formula or Calculation
Note on H37: -Formula or Calculation
Note on I37: -Formula or Calculation
Note on G38: -Formula or Calculation
Note on H38: -Formula or Calculation
Note on I38: -Formula or Calculation
Note on G39: -Formula or Calculation
Note on H39: -Formula or Calculation
Note on I39: -Formula or Calculation
Note on G40: -Formula or Calculation
Note on H40: -Formula or Calculation
Note on I40: -Formula or Calculation
Note on G41: -Formula or Calculation
Note on H41: -Formula or Calculation
Note on I41: -Formula or Calculation
Note on G42: -Formula or Calculation
Note on H42: -Formula or Calculation
Note on I42: -Formula or Calculation
Note on G43: -Formula or Calculation
Note on H43: -Formula or Calculation
Note on I43: -Formula or Calculation
Note on G44: -Formula or Calculation
Note on H44: -Formula or Calculation
Note on I44: -Formula or Calculation
Note on G45: -Formula or Calculation
Note on H45: -Formula or Calculation
Note on I45: -Formula or Calculation
Note on G46: -Formula or Calculation
Note on H46: -Formula or Calculation
Note on I46: -Formula or Calculation
Note on G47: -Formula or Calculation
Note on H47: -Formula or Calculation
Note on I47: -Formula or Calculation
Note on G48: -Formula or Calculation
Note on H48: -Formula or Calculation
Note on I48: -Formula or Calculation
Note on G49: -Formula or Calculation
Note on H49: -Formula or Calculation
Note on I49: -Formula or Calculation
Note on G50: -Formula or Calculation
Note on H50: -Formula or Calculation
Note on I50: -Formula or Calculation
Note on G51: -Formula or Calculation
Note on H51: -Formula or Calculation
Note on I51: -Formula or Calculation
Note on G52: -Formula or Calculation
Note on H52: -Formula or Calculation
Note on I52: -Formula or Calculation
Note on G53: -Formula or Calculation
Note on H53: -Formula or Calculation
Note on I53: -Formula or Calculation
Note on G54: -Formula or Calculation
Note on H54: -Formula or Calculation
Note on I54: -Formula or Calculation
Note on G55: -Formula or Calculation
Note on H55: -Formula or Calculation
Note on I55: -Formula or Calculation
Note on G56: -Formula or Calculation
Note on H56: -Formula or Calculation
Note on I56: -Formula or Calculation
Note on G57: -Formula or Calculation
Note on H57: -Formula or Calculation
Note on I57: -Formula or Calculation
Note on G58: -Formula or Calculation
Note on H58: -Formula or Calculation
Note on I58: -Formula or Calculation
Note on G59: -Formula or Calculation
Note on H59: -Formula or Calculation
Note on I59: -Formula or Calculation
Note on G60: -Formula or Calculation
Note on H60: -Formula or Calculation
Note on I60: -Formula or Calculation
Note on G61: -Formula or Calculation
Note on H61: -Formula or Calculation
Note on I61: -Formula or Calculation
Note on G62: -Formula or Calculation
Note on H62: -Formula or Calculation
Note on I62: -Formula or Calculation
Note on G63: -Formula or Calculation
Note on H63: -Formula or Calculation
Note on I63: -Formula or Calculation
Note on G64: -Formula or Calculation
Note on H64: -Formula or Calculation
Note on I64: -Formula or Calculation
Note on G65: -Formula or Calculation
Note on H65: -Formula or Calculation
Note on I65: -Formula or Calculation
Note on G66: -Formula or Calculation
Note on H66: -Formula or Calculation
Note on I66: -Formula or Calculation
Note on G67: -Formula or Calculation
Note on H67: -Formula or Calculation
Note on I67: -Formula or Calculation
Note on G68: -Formula or Calculation
Note on H68: -Formula or Calculation
Note on I68: -Formula or Calculation
Note on G69: -Formula or Calculation
Note on H69: -Formula or Calculation
Note on I69: -Formula or Calculation
Note on G70: -Formula or Calculation
Note on H70: -Formula or Calculation
Note on I70: -Formula or Calculation
Note on G71: -Formula or Calculation
Note on H71: -Formula or Calculation
Note on I71: -Formula or Calculation
Note on G72: -Formula or Calculation
Note on H72: -Formula or Calculation
Note on I72: -Formula or Calculation
Note on G73: -Formula or Calculation
Note on H73: -Formula or Calculation
Note on I73: -Formula or Calculation
Note on G74: -Formula or Calculation
Note on H74: -Formula or Calculation
Note on I74: -Formula or Calculation
Note on G75: -Formula or Calculation
Note on H75: -Formula or Calculation
Note on I75: -Formula or Calculation
Note on G76: -Formula or Calculation
Note on H76: -Formula or Calculation
Note on I76: -Formula or Calculation
Note on G77: -Formula or Calculation
Note on H77: -Formula or Calculation
Note on I77: -Formula or Calculation
Note on G78: -Formula or Calculation
Note on H78: -Formula or Calculation
Note on I78: -Formula or Calculation
Note on G79: -Formula or Calculation
Note on H79: -Formula or Calculation
Note on I79: -Formula or Calculation
Note on G80: -Formula or Calculation
Note on H80: -Formula or Calculation
Note on I80: -Formula or Calculation
Note on G81: -Formula or Calculation
Note on H81: -Formula or Calculation
Note on I81: -Formula or Calculation
Note on G82: -Formula or Calculation
Note on H82: -Formula or Calculation
Note on I82: -Formula or Calculation
Note on G83: -Formula or Calculation
Note on H83: -Formula or Calculation
Note on I83: -Formula or Calculation
Note on G84: -Formula or Calculation
Note on H84: -Formula or Calculation
Note on I84: -Formula or Calculation
Note on G85: -Formula or Calculation
Note on H85: -Formula or Calculation
Note on I85: -Formula or Calculation
Note on G86: -Formula or Calculation
Note on H86: -Formula or Calculation
Note on I86: -Formula or Calculation
Note on G87: -Formula or Calculation
Note on H87: -Formula or Calculation
Note on I87: -Formula or Calculation
Note on G88: -Formula or Calculation
Note on H88: -Formula or Calculation
Note on I88: -Formula or Calculation
Note on G89: -Formula or Calculation
Note on H89: -Formula or Calculation
Note on I89: -Formula or Calculation
Note on G90: -Formula or Calculation
Note on H90: -Formula or Calculation
Note on I90: -Formula or Calculation
Note on G91: -Formula or Calculation
Note on H91: -Formula or Calculation
Note on I91: -Formula or Calculation
Note on G92: -Formula or Calculation
Note on H92: -Formula or Calculation
Note on I92: -Formula or Calculation
Note on G93: -Formula or Calculation
Note on H93: -Formula or Calculation
Note on I93: -Formula or Calculation
Note on G94: -Formula or Calculation
Note on H94: -Formula or Calculation
Note on I94: -Formula or Calculation
Note on B5: Fill in first year of landfilling activity

## 2 Soil
Sub Steps:
1 | Fill in area of landfill with final cover
2 | Enter default or site specific N2O emission factor
Year | Area of Final Cover | N2O Emissions | N2O Emissions
[-] | [m2] | [g N2O/m2*a] | [t N2O/a]
0 |  |  | 0
1 |  |  | 0
2 |  |  | 0
3 |  |  | 0
4 |  |  | 0
5 |  |  | 0
6 |  |  | 0
7 |  |  | 0
8 |  |  | 0
9 |  |  | 0
10 |  |  | 0
11 |  |  | 0
12 |  |  | 0
13 |  |  | 0
14 |  |  | 0
15 |  |  | 0
16 |  |  | 0
17 |  |  | 0
18 |  |  | 0
19 |  |  | 0
20 |  |  | 0
21 |  |  | 0
22 |  |  | 0
23 |  |  | 0
24 |  |  | 0
25 |  |  | 0
26 |  |  | 0
27 |  |  | 0
28 |  |  | 0
29 |  |  | 0
30 |  |  | 0
31 |  |  | 0
32 |  |  | 0
33 |  |  | 0
34 |  |  | 0
35 |  |  | 0
36 |  |  | 0
37 |  |  | 0
38 |  |  | 0
39 |  |  | 0
40 |  |  | 0
41 |  |  | 0
42 |  |  | 0
43 |  |  | 0
44 |  |  | 0
45 |  |  | 0
46 |  |  | 0
47 |  |  | 0
48 |  |  | 0
49 |  |  | 0
50 |  |  | 0
51 |  |  | 0
52 |  |  | 0
53 |  |  | 0
54 |  |  | 0
55 |  |  | 0
56 |  |  | 0
57 |  |  | 0
58 |  |  | 0
59 |  |  | 0
60 |  |  | 0
61 |  |  | 0
62 |  |  | 0
63 |  |  | 0
64 |  |  | 0
65 |  |  | 0
66 |  |  | 0
67 |  |  | 0
68 |  |  | 0
69 |  |  | 0
70 |  |  | 0
71 |  |  | 0
72 |  |  | 0
73 |  |  | 0
74 |  |  | 0
75 |  |  | 0
76 |  |  | 0
77 |  |  | 0
78 |  |  | 0
79 |  |  | 0
80 |  |  | 0
81 |  |  | 0
82 |  |  | 0
83 |  |  | 0
84 |  |  | 0
85 |  |  | 0
Note on B7: -Site specific data
Note on B8: -Site specific data
Note on B9: -Site specific data
Note on B10: -Site specific data
Note on B11: -Site specific data
Note on B12: -Site specific data
Note on B13: -Site specific data
Note on B14: -Site specific data
Note on B15: -Site specific data
Note on B16: -Site specific data
Note on B17: -Site specific data
Note on B18: -Site specific data
Note on B19: -Site specific data
Note on B20: -Site specific data
Note on B21: -Site specific data
Note on B22: -Site specific data
Note on B23: -Site specific data
Note on B24: -Site specific data
Note on B25: -Site specific data
Note on B26: -Site specific data
Note on B27: -Site specific data
Note on B28: -Site specific data
Note on B29: -Site specific data
Note on B30: -Site specific data
Note on B31: -Site specific data
Note on B32: -Site specific data
Note on B33: -Site specific data
Note on B34: -Site specific data
Note on B35: -Site specific data
Note on B36: -Site specific data
Note on B37: -Site specific data
Note on B38: -Site specific data
Note on B39: -Site specific data
Note on B40: -Site specific data
Note on B41: -Site specific data
Note on B42: -Site specific data
Note on B43: -Site specific data
Note on B44: -Site specific data
Note on B45: -Site specific data
Note on B46: -Site specific data
Note on B47: -Site specific data
Note on B48: -Site specific data
Note on B49: -Site specific data
Note on B50: -Site specific data
Note on B51: -Site specific data
Note on B52: -Site specific data
Note on B53: -Site specific data
Note on B54: -Site specific data
Note on B55: -Site specific data
Note on B56: -Site specific data
Note on B57: -Site specific data
Note on B58: -Site specific data
Note on B59: -Site specific data
Note on B60: -Site specific data
Note on B61: -Site specific data
Note on B62: -Site specific data
Note on B63: -Site specific data
Note on B64: -Site specific data
Note on B65: -Site specific data
Note on B66: -Site specific data
Note on B67: -Site specific data
Note on B68: -Site specific data
Note on B69: -Site specific data
Note on B70: -Site specific data
Note on B71: -Site specific data
Note on B72: -Site specific data
Note on B73: -Site specific data
Note on B74: -Site specific data
Note on B75: -Site specific data
Note on B76: -Site specific data
Note on B77: -Site specific data
Note on B78: -Site specific data
Note on B79: -Site specific data
Note on B80: -Site specific data
Note on B81: -Site specific data
Note on B82: -Site specific data
Note on B83: -Site specific data
Note on B84: -Site specific data
Note on B85: -Site specific data
Note on B86: -Site specific data
Note on B87: -Site specific data
Note on B88: -Site specific data
Note on B89: -Site specific data
Note on B90: -Site specific data
Note on B91: -Site specific data
Note on B92: -Site specific data
Note on C7: -Enter site specific emissions -Default parameter: 0.079 gN2O/m2a
Note on C8: -Enter site specific emissions -Default parameter: 0.079 gN2O/m2a
Note on C9: -Enter site specific emissions -Default parameter: 0.079 gN2O/m2a
Note on C10: -Enter site specific emissions -Default parameter: 0.079 gN2O/m2a
Note on C11: -Enter site specific emissions -Default parameter: 0.079 gN2O/m2a
Note on C12: -Enter site specific emissions -Default parameter: 0.079 gN2O/m2a
Note on C13: -Enter site specific emissions -Default parameter: 0.079 gN2O/m2a
Note on C14: -Enter site specific emissions -Default parameter: 0.079 gN2O/m2a
Note on C15: -Enter site specific emissions -Default parameter: 0.079 gN2O/m2a
Note on C16: -Enter site specific emissions -Default parameter: 0.079 gN2O/m2a
Note on C17: -Enter site specific emissions -Default parameter: 0.079 gN2O/m2a
Note on C18: -Enter site specific emissions -Default parameter: 0.079 gN2O/m2a
Note on C19: -Enter site specific emissions -Default parameter: 0.079 gN2O/m2a
Note on C20: -Enter site specific emissions -Default parameter: 0.079 gN2O/m2a
Note on C21: -Enter site specific emissions -Default parameter: 0.079 gN2O/m2a
Note on C22: -Enter site specific emissions -Default parameter: 0.079 gN2O/m2a
Note on C23: -Enter site specific emissions -Default parameter: 0.079 gN2O/m2a
Note on C24: -Enter site specific emissions -Default parameter: 0.079 gN2O/m2a
Note on C25: -Enter site specific emissions -Default parameter: 0.079 gN2O/m2a
Note on C26: -Enter site specific emissions -Default parameter: 0.079 gN2O/m2a
Note on C27: -Enter site specific emissions -Default parameter: 0.079 gN2O/m2a
Note on C28: -Enter site specific emissions -Default parameter: 0.079 gN2O/m2a
Note on C29: -Enter site specific emissions -Default parameter: 0.079 gN2O/m2a
Note on C30: -Enter site specific emissions -Default parameter: 0.079 gN2O/m2a
Note on C31: -Enter site specific emissions -Default parameter: 0.079 gN2O/m2a
Note on C32: -Enter site specific emissions -Default parameter: 0.079 gN2O/m2a
Note on C33: -Enter site specific emissions -Default parameter: 0.079 gN2O/m2a
Note on C34: -Enter site specific emissions -Default parameter: 0.079 gN2O/m2a
Note on C35: -Enter site specific emissions -Default parameter: 0.079 gN2O/m2a
Note on C36: -Enter site specific emissions -Default parameter: 0.079 gN2O/m2a
Note on C37: -Enter site specific emissions -Default parameter: 0.079 gN2O/m2a
Note on C38: -Enter site specific emissions -Default parameter: 0.079 gN2O/m2a
Note on C39: -Enter site specific emissions -Default parameter: 0.079 gN2O/m2a
Note on C40: -Enter site specific emissions -Default parameter: 0.079 gN2O/m2a
Note on C41: -Enter site specific emissions -Default parameter: 0.079 gN2O/m2a
Note on C42: -Enter site specific emissions -Default parameter: 0.079 gN2O/m2a
Note on C43: -Enter site specific emissions -Default parameter: 0.079 gN2O/m2a
Note on C44: -Enter site specific emissions -Default parameter: 0.079 gN2O/m2a
Note on C45: -Enter site specific emissions -Default parameter: 0.079 gN2O/m2a
Note on C46: -Enter site specific emissions -Default parameter: 0.079 gN2O/m2a
Note on C47: -Enter site specific emissions -Default parameter: 0.079 gN2O/m2a
Note on C48: -Enter site specific emissions -Default parameter: 0.079 gN2O/m2a
Note on C49: -Enter site specific emissions -Default parameter: 0.079 gN2O/m2a
Note on C50: -Enter site specific emissions -Default parameter: 0.079 gN2O/m2a
Note on C51: -Enter site specific emissions -Default parameter: 0.079 gN2O/m2a
Note on C52: -Enter site specific emissions -Default parameter: 0.079 gN2O/m2a
Note on C53: -Enter site specific emissions -Default parameter: 0.079 gN2O/m2a
Note on C54: -Enter site specific emissions -Default parameter: 0.079 gN2O/m2a
Note on C55: -Enter site specific emissions -Default parameter: 0.079 gN2O/m2a
Note on C56: -Enter site specific emissions -Default parameter: 0.079 gN2O/m2a
Note on C57: -Enter site specific emissions -Default parameter: 0.079 gN2O/m2a
Note on C58: -Enter site specific emissions -Default parameter: 0.079 gN2O/m2a
Note on C59: -Enter site specific emissions -Default parameter: 0.079 gN2O/m2a
Note on C60: -Enter site specific emissions -Default parameter: 0.079 gN2O/m2a
Note on C61: -Enter site specific emissions -Default parameter: 0.079 gN2O/m2a
Note on C62: -Enter site specific emissions -Default parameter: 0.079 gN2O/m2a
Note on C63: -Enter site specific emissions -Default parameter: 0.079 gN2O/m2a
Note on C64: -Enter site specific emissions -Default parameter: 0.079 gN2O/m2a
Note on C65: -Enter site specific emissions -Default parameter: 0.079 gN2O/m2a
Note on C66: -Enter site specific emissions -Default parameter: 0.079 gN2O/m2a
Note on C67: -Enter site specific emissions -Default parameter: 0.079 gN2O/m2a
Note on C68: -Enter site specific emissions -Default parameter: 0.079 gN2O/m2a
Note on C69: -Enter site specific emissions -Default parameter: 0.079 gN2O/m2a
Note on C70: -Enter site specific emissions -Default parameter: 0.079 gN2O/m2a
Note on C71: -Enter site specific emissions -Default parameter: 0.079 gN2O/m2a
Note on C72: -Enter site specific emissions -Default parameter: 0.079 gN2O/m2a
Note on C73: -Enter site specific emissions -Default parameter: 0.079 gN2O/m2a
Note on C74: -Enter site specific emissions -Default parameter: 0.079 gN2O/m2a
Note on C75: -Enter site specific emissions -Default parameter: 0.079 gN2O/m2a
Note on C76: -Enter site specific emissions -Default parameter: 0.079 gN2O/m2a
Note on C77: -Enter site specific emissions -Default parameter: 0.079 gN2O/m2a
Note on C78: -Enter site specific emissions -Default parameter: 0.079 gN2O/m2a
Note on C79: -Enter site specific emissions -Default parameter: 0.079 gN2O/m2a
Note on C80: -Enter site specific emissions -Default parameter: 0.079 gN2O/m2a
Note on C81: -Enter site specific emissions -Default parameter: 0.079 gN2O/m2a
Note on C82: -Enter site specific emissions -Default parameter: 0.079 gN2O/m2a
Note on C83: -Enter site specific emissions -Default parameter: 0.079 gN2O/m2a
Note on C84: -Enter site specific emissions -Default parameter: 0.079 gN2O/m2a
Note on C85: -Enter site specific emissions -Default parameter: 0.079 gN2O/m2a
Note on C86: -Enter site specific emissions -Default parameter: 0.079 gN2O/m2a
Note on C87: -Enter site specific emissions -Default parameter: 0.079 gN2O/m2a
Note on C88: -Enter site specific emissions -Default parameter: 0.079 gN2O/m2a
Note on C89: -Enter site specific emissions -Default parameter: 0.079 gN2O/m2a
Note on C90: -Enter site specific emissions -Default parameter: 0.079 gN2O/m2a
Note on C91: -Enter site specific emissions -Default parameter: 0.079 gN2O/m2a
Note on C92: -Enter site specific emissions -Default parameter: 0.079 gN2O/m2a
Note on D7: -Formula or Calculation
Note on D8: -Formula or Calculation
Note on D9: -Formula or Calculation
Note on D10: -Formula or Calculation
Note on D11: -Formula or Calculation
Note on D12: -Formula or Calculation
Note on D13: -Formula or Calculation
Note on D14: -Formula or Calculation
Note on D15: -Formula or Calculation
Note on D16: -Formula or Calculation
Note on D17: -Formula or Calculation
Note on D18: -Formula or Calculation
Note on D19: -Formula or Calculation
Note on D20: -Formula or Calculation
Note on D21: -Formula or Calculation
Note on D22: -Formula or Calculation
Note on D23: -Formula or Calculation
Note on D24: -Formula or Calculation
Note on D25: -Formula or Calculation
Note on D26: -Formula or Calculation
Note on D27: -Formula or Calculation
Note on D28: -Formula or Calculation
Note on D29: -Formula or Calculation
Note on D30: -Formula or Calculation
Note on D31: -Formula or Calculation
Note on D32: -Formula or Calculation
Note on D33: -Formula or Calculation
Note on D34: -Formula or Calculation
Note on D35: -Formula or Calculation
Note on D36: -Formula or Calculation
Note on D37: -Formula or Calculation
Note on D38: -Formula or Calculation
Note on D39: -Formula or Calculation
Note on D40: -Formula or Calculation
Note on D41: -Formula or Calculation
Note on D42: -Formula or Calculation
Note on D43: -Formula or Calculation
Note on D44: -Formula or Calculation
Note on D45: -Formula or Calculation
Note on D46: -Formula or Calculation
Note on D47: -Formula or Calculation
Note on D48: -Formula or Calculation
Note on D49: -Formula or Calculation
Note on D50: -Formula or Calculation
Note on D51: -Formula or Calculation
Note on D52: -Formula or Calculation
Note on D53: -Formula or Calculation
Note on D54: -Formula or Calculation
Note on D55: -Formula or Calculation
Note on D56: -Formula or Calculation
Note on D57: -Formula or Calculation
Note on D58: -Formula or Calculation
Note on D59: -Formula or Calculation
Note on D60: -Formula or Calculation
Note on D61: -Formula or Calculation
Note on D62: -Formula or Calculation
Note on D63: -Formula or Calculation
Note on D64: -Formula or Calculation
Note on D65: -Formula or Calculation
Note on D66: -Formula or Calculation
Note on D67: -Formula or Calculation
Note on D68: -Formula or Calculation
Note on D69: -Formula or Calculation
Note on D70: -Formula or Calculation
Note on D71: -Formula or Calculation
Note on D72: -Formula or Calculation
Note on D73: -Formula or Calculation
Note on D74: -Formula or Calculation
Note on D75: -Formula or Calculation
Note on D76: -Formula or Calculation
Note on D77: -Formula or Calculation
Note on D78: -Formula or Calculation
Note on D79: -Formula or Calculation
Note on D80: -Formula or Calculation
Note on D81: -Formula or Calculation
Note on D82: -Formula or Calculation
Note on D83: -Formula or Calculation
Note on D84: -Formula or Calculation
Note on D85: -Formula or Calculation
Note on D86: -Formula or Calculation
Note on D87: -Formula or Calculation
Note on D88: -Formula or Calculation
Note on D89: -Formula or Calculation
Note on D90: -Formula or Calculation
Note on D91: -Formula or Calculation
Note on D92: -Formula or Calculation

## 3 TDE-TAE-EI
Sub Steps:
1 | Enter year you want to calculate your emissions for (Cell B6)
2 | Fill in site specific or default values in the yellow cells
Landfill with LFG Collection System - Determination of TDE, TAE, and EI
Year
Step | Description | Substeps | Value | Unit
1 | Determine "LFG Collected" CH4 r,c + CO2 r,c
| a | Determine "LFG Flow from LFG Collection System": Q LFG |  | [m3/a]
| b | Determine "Fraction of Methane in LFG": F CH4 |  | [Vol.-%]
| c | Determine "Density of Methane": δCH4 | 0.00068 | [t/m3]
| d | Determine "Fraction of Carbon Dioxide in LFG": F CO2 |  | [Vol.-%]
| e | Determine "Density of Carbon Dioxide": δCO2 | 0.00187 | [t/m3]
| f | CH4 r,c = QLFG * F * δCH4 | 0 | [t CH4/a]
| g | CO2 r,c = QLFG * F * δCO2 | 0 | [t CO2/a]
2 | Determine "LFG Emitted from the Waste, which is not collected or stored": CH4 e,w + CO2 e,w
| a | Determine "Landfill Gas Collection Efficiency": LFGCE |  | [%]
| b | CH4 e,w = (CH4 r,c/LFGCE )-CH4r,c | #DIV/0! | [t CH4/a]
| c | CO2 e,w = (CO2 r,c/LFGCE )-CO2r,c | #DIV/0! | [t CO2/a]
3 | Determine "LFG Emitted from the Waste into the Base Liner": CH4 e,ss +_ CO2 e,ss
| a | Determine "Methane Emitted from the Waste into the Base Liner": CH4 e,w,ss |  | [t CH4/a]
| b | Determine "Carbon Dioxide Emitted from the Waste into the Base Liner": CO2 e,w,ss |  | [t CO2/a]
| c | CH4 e,ss = CH4 e,w,ss | 0 | [t CH4/a]
| d | CO2 e,ss = CO2 e,w,ss | 0 | [t CO2/a]
4 | Determine "LFG Emitted over the Landfill Surface": CH4 e,s + CO2 e,s
| a | Determine "Methane Oxidized": CH4 r,o and CO2 e,s
| b | Determine "Methane Emitted from the Waste into the Capping System": CH4 e,w,s | #DIV/0! | [t CH4/a]
| c | Determine "Methane Oxidation Factor": f ox |  | [%]
| d | CH4 r,o = f ox * CH4 e,w,s | #DIV/0! | [t CH4/a]
| e | CO2 e,o = 0.85*2.74271*CH4 r,o | #DIV/0! | [t CO2/a]
| f | CH4 e,s = CH4 e,w,s - CH4 r,o | #DIV/0! | [t CH4/a]
| g | CO2 e,s = CO2 e,w+CO2 e,o | #DIV/0! | [t CO2/a]
5 | Determine "LFG Emitted after LFG Control System": CH4 e,c + CO2 e,c
| a | "Methane Collected": CH4 r,c | 0 | [t CH4/a]
| b | Determine "Methane Destruction Efficiency" DE CH4 |  | [%]
| c | CO2 e,conv = CH4 r,c *DECH4*2.74271 | 0 | [t CO2/a]
| d | CH4 e,c = (1-DECH4)*CH4 r,c | 0 | [t CH4/a]
| e | CO2 e,c = CO2 r,c + CO2 e, conv | 0 | [t CO2/a]
6 | Determine "SG Emitted from On Site Transportation": CO2 e,t + CH4 e,t + N20 e,t
| a | Determine "Carbon Dioxide Emitted from On Site Transporation": CO2 e,t |  | [t CO2/a]
| b | Determine "Methane Emitted from On Site Transporation": CH4 e,t |  | [t CH4/a]
| c | Determine "Nitrous Oxide Emitted from On Site Transporation": N2O e,t |  | [t N2O/a]
7 | Determine "Nitrous Oxides Emitted from Landfill Surface": N20 e,s
| a | Determine "Nitrous Oxide Emitted from Landfill Surface": N2O e,s |  | [t N2O/a]
8 | Determine "Total Direct Emissions from Landfill": TDE
| a | "Methane Emitted from the Landfill": CH4 e | #DIV/0! | [t CH4/a]
| b | "Carbon Dioxide Emitted from the Landfill": CO2 e | #DIV/0! | [t CO2/a]
| c | "Nitrous Oxides Emitted from the Landfill": N20 e | 0 | [t N2O/a]
| f | TDE = (CH4e *GWPCH4)+(CO2e*GWPCO2)+(N2Oe*GWPN2O) | #DIV/0! | [t CO2equiv./a]
9 | Determine "Total Annual Emissions from Landfill": TAE
| a | "Methane Emitted from the Landfill": CH4 e | #DIV/0! | [t CH4/a]
| b | "Carbon Dioxide Emitted from the Landfill": CO2 e | 0 | [t CO2/a]
| c | "Nitrous Oxides Emitted from the Landfill": N20 e | 0 | [t N2O/a]
| f | TAE = (CH4e *GWPCH4)+(CO2e*GWPCO2)+(N2Oe*GWPN2O) | #DIV/0! | [t CO2equiv./a]
10 | Determine "Production from Landfill" Total: P
|  | "Production from the Landfill": P | #DIV/0! | [t CH4/a]
11 | Determine "Emissions Intensity from Landfill" Total: EI
|  | "Emissions Intensity from Landfill" Total: EI | #DIV/0! | [t CO2equiv./t CH4]
Note on D17: Choices: 1.Operating Cell: LFG CE= 35% 2.Temporary Covered Cell: LFG CE= 66.5% (Range 65-68%) 3.Final Clay Covered Cell: LFG CE= 88.5% (Range 85-92%) 4.Composite Liner System: LFG CE= 93.5% (Range 90-97%) 5.User specified or Average 6.User specified (LFG Mitigation Control System)
Note on D21: Choices: 1.No subsurface LFG flow detected = 0 2.Subsurface LFG flow detected =[value]
Note on D9: Site Specific Value
Note on D14: Calculation or Formula
Note on D18: Calculation or Formula
Note on D27: Calculation or Formula
Note on D29: Calculation or Formula
Note on D31: Calculation or Formula: When CH4 e,s is negative set equal zero
Note on D34: Calculation or Formula
Note on D37: Calculation or Formula
Note on D28: Choices: 1.Managed (but not covered with aerated material), unmanaged and uncategorixed landfill: f ox= 0% 2.Managed, covered with methane oxidizing material: f ox = 10% 3.User specified (Data should be well documented)
Note on D35: Choices: 1.Boiler/Steam Turbines: DE CH4= 99.8% (Range 67-99+%) 2.Gas Turbine: DE CH4= 98.2% (Range 97-99+%) 3.Flares: DE CH4= 99.7% (Range 38-99+%) 4.IC Engine: DE CH4= 86.1% (Range 25-99+%) 5.User specified (include documentation) 6.Passive venting: DE CH4= 0%
Note on D23: Calculation or Formula
Note on D10: Site Specific Value
Note on D11: Constant Density of CH4 @ 1.013 bar and 15°C
Note on D13: Constant Density of CO2 @ 1.013 bar and 15°C
Note on D49: Calculation or Formula
Note on D40: Site specific value, to generate use worksheet 1OST
Note on D41: Site specific value, to generate use worksheet 1OST
Note on D42: Site specific value, to generate use worksheet 1OST
Note on D44: Site specific value, to generate use worksheet 2Soil
Note on D22: Choices: 1.No subsurface LFG flow detected = 0 2.Subsurface LFG flow detected =[value]
Note on D12: Site Specific Value
Note on D15: Calculation or Formula
Note on D19: Calculation or Formula
Note on D24: Calculation or Formula
Note on D30: Calculation or Formula
Note on D32: Calculation or Formula
Note on D36: Calculation or Formula
Note on D38: Calculation or Formula
Note on D46: Calculation or Formula
Note on D47: Calculation or Formula
Note on D48: Calculation or Formula
Note on D51: Calculation or Formula
Note on D52: Calculation or Formula
Note on D53: Calculation or Formula
Note on D54: Calculation or Formula
Note on D56: Calculation or Formula
Note on D58: Calculation or Formula
Note on B6: Put in the year of consideration