## C.05
Bridge File #:
|  |  | SL/SLW GIRDER | Date:
|  |  | INSPECTION REPORT | By:
|  |  |  | Page: | 1 of 5
GIRDER SERIAL NO.
FAB. MARK NO.
GIRDER TYPE
CAST DATE
A. MATERIAL
1. | REINFORCING STEEL
• | Tack welding of reinforcing steel is not allowed.
Grade
Size
Bends
Cleanliness
2. | STRAND
• | Only low relaxation strand allowed.
Condition, cleanliness
E (Same as stressing Calcs)
3. | VOIDS
• | Splices in sonotubes are not allowed.
Diameter
Condition
4. | CHANNEL CONNECTORS
• | Anchors are properly welded.
Dimensions
Galvanizing
Slots deburred
5. | BUFFER ANGLES
• | Studs are properly welded.
Dimensions
Galvanizing
6. | ANCHOR BOLTS
Assembly dimensions
Galvanizing
Revised December 2013 |  |  |  |  | Appendix C.05
Bridge File #:
|  |  | SL/SLW GIRDER | Date:
|  |  | INSPECTION REPORT | By:
|  |  |  | Page: | 2 of 5
B. FORM SET-UP
• | Prior to form set-up approved shop drawings, stressing calculations and mix design on hand.
• | Forms clean, straight with mortar tight joints and sprayed with a form release agent.
• | Serial number, loading, year of manufacture and fabricator's name cast into the girder.
1. | FORM
Length
Width
Depth
Skew
Sweep
Bulkheads - braced
2. | STRESSING
• | Observe stressing operations, stressing records are maintained by plant's quality control personnel.
• | Strand splices inside the member are not allowed.
• | Elongation and gauge pressure must be within 5% (combined) of that specified in the approved stressing calcs.
• | Strands are recessed 15 mm inside the girder.
Strand pattern, location
Elongation
Gauge pressure
3. | REBAR
• | Chairs shall be plastic or galvanized metal.
Spacing
Lap
Cover
4. | CHANNEL CONNECTORS
Spacing
Securely held in position
5. | VOIDS
• | Hold downs shall be adequate to maintain the final location of voids.
Top cover
Sealed
Location
6. | BUFFER ANGLES
5 mm recess
Revised December 2013 |  |  |  |  | Appendix C.05
Bridge File #:
|  |  | SL/SLW GIRDER | Date:
|  |  | INSPECTION REPORT | By:
|  |  |  | Page: | 3 of 5
7. | LIFTING HOOKS
Location
Pockets
Projection
8. | PLINTHS
Anchor bolt spacing
Anchor bolt projection
9. | DOWEL HOLES
Hole size & location
C. CASTING
1. | CONCRETE
Unit weight
Air
Slump
Temperature
Release strength
28 days strength
2. | PLACING
Drop
Vibration
3. | VOIDS
Position
Cover
4. | FINISH
Girder top
Finish around anchor bolts
5. | INITIAL CURING
After 4 hours of final concrete
Curing temperature
Revised December 2013 |  |  |  |  | Appendix C.05
Bridge File #:
|  |  | SL/SLW GIRDER | Date:
|  |  | INSPECTION REPORT | By:
|  |  |  | Page: | 4 of 5
D. REMOVAL FROM THE FORM
1. | STRAND RELEASE SEQUENCE
As per approved sketch
2. | CLEAN UP
Fin removal
Minor patching
(before steam curing)
3. | GIRDER
Length
Width
Depth
Skew
Sweep
Camber |  | 24 hours
7 days
14 days
shipping
Ends
Bearing area smooth & flat
Interior units (cavities
over 10 mm repaired)
Exterior units (all
cavities repaired)
Honey- |  | In bearing area
comb |  | At other locations
E. CURING
1. | STEAMING
• | Steam curing for four days with 95% - 100% relative humidity and 40° C to 50° C temperature.
Temperature
Relative Humidity
Date unit in
Day unit out
Revised December 2013 |  |  |  |  | Appendix C.05
Bridge File #:
|  |  | SL/SLW GIRDER | Date:
|  |  | INSPECTION REPORT | By:
|  |  |  | Page: | 5 of 5
F. FINISHES
1. | SEALER
Type
Application
2. | GIRDER FINISHES
Top
Bottom
Sides
G. FINAL
1. | CHANNEL CONNECTORS
Clean inside & outside
2. | ANCHOR BOLTS
Bolt clean
Nuts free to spin
3. | STORAGE
Safe
Blocking
Revised December 2013 |  |  |  |  | Appendix C.05