## C.09
Bridge File #:
|  | SPCSP Inspection Report |  |  |  |  | Date:
By:
Page:
Project: |  |  |  |  | Supplier:
MEASUREMENTS
Pile: |  |  | 1 | 2 | 3 | 4 | 5 | 6 | 7
Plate Size: | (N)
Plate | Required number
Thickness: | Measured (mm)
Corrugation | Pitch (mm)
Profile: | Depth (mm)
Shop Radii: | (mm)
Test Chord | (=0.75 x chord length)
Required (mm)
Rise: | Measured | @ centre
| Measured | @ end
Plate Length: | (mm)
VISUAL INSPECTION
Galvanizing: |  | (Quality, thickness 1.7 mils each side
for single galvanizing)
Bolt Holes: |  | (Holes round, deburred & centre of
hole on centre of corrugation)
Stacking of Plates: |  | (Stacking of plates nesting properly with
no gaps between plates
Sloped Ends:
Hardware:
Comments:
Revised December 2013 |  |  | 7: Appendix C.09

## C.09 sample
[7 empty] | Bridge File #: |  | 12345
|  | SPCSP Inspection Report |  |  |  |  | Date: | date
[7 empty] | By: | inspector name
[7 empty] | Page: | X of X
Project: | Hwy XX:xx |  |  |  | Supplier: |  | XYZ Industries
MEASUREMENTS
Pile: |  |  | 1 | 2 | 3 | 4 | 5 | 6 | 7
Plate Size: | (N) |  | 5 | 5 | 5 | 5 | 5 | 5 | various
Plate | Required number |  | 20 | 20 | 20 | 20 | 20 | 20 | 12
Thickness: | Measured (mm) |  | 3 | 3 | 3 | 3 | 3 | 3 | 3
Corrugation | Pitch (mm) |  | 152 | 151 | 152 | 151 | 151 | 151 | 151
Profile: | Depth (mm) |  | 51 | 51 | 51 | 51 | 51 | 51 | 51
Shop Radii: | (mm) |  | 1981 | 1981 | 1981 | 1981 | 1981 | 1981 | 1981
Test Chord | (=0.75 x chord length) |  | 2438 | 2438 | 2438 | 2438 | 2438 | 2438 | 1828
| Required (mm) |  | 420 | 420 | 420 | 420 | 420 | 420 | 224
Rise: | Measured | @ centre | 425 | 425 | 426 | 425 | 425 | 426 | 228
| Measured | @ end | 426 | 426 | 426 | 425 | 425 | 425 | 226
Plate Length: | (mm) |  | 1220 | 1219 | 1219 | 1219 | 1219 | 1219 | 1222
VISUAL INSPECTION
Galvanizing: |  | (Quality, thickness 1.7 mils each side
|  | for single galvanizing) | 4: comment required, touchups, damage?
Bolt Holes: |  | (Holes round, deburred & centre of
|  | hole on centre of corrugation, hole size) | 4: comment required
Stacking of Plates: |  | (Stacking of plates nesting properly with
|  | no gaps between plates | 4: comment per Bridge Specification
Sloped Ends: |  | 2:1 step Bevel or other
Hardware: | list all components for shipping
Comments: | Inspection noted conformance, order ready to ship after contacting ABC Consultant
Revised December 2013 |  |  | 7: Appendix C.09
SAMPLE