## Instructions_Form
SUBSURFACE UTILITY ENGINEERING - QUALITY SELECTION
Project Information | [9 empty] | Project Phase
PRJ Number | [9 empty] | Functional Planning Studies/ Geometric Assessment |  |  |  |  | ⃝
Project Description | [9 empty] | Preliminary Design |  |  |  |  | ⃝
[10 empty] | Detailed Design |  |  |  |  | ⃝
SUE Quality Level Selection - Authority
The SUE investigations conducted for projects may vary. Should a SUE investigation (partly or full) be deemed unnecessary and add no value to a project, the project lead has the authority to make a final decision based on the input from the Consultant and Utility Owner. The decisions should take into consideration factors such as project types (e.g. straight overlay projects may not require any SUE investigation), reliability of records, professional and field experience, consultation of utility owners, etc. The project lead could be the Alberta Transportation Infrastructure Engineer, Highway Planning Engineer, or Project Manager.
General Guidelines
All projects for Alberta Transportation are completed in according to the following: - - -
AT Engineering Consulting Guidelines for Highway, Bridge, and Water Projects, Volume 1 & 2.
AT Utility Coordination Process Manual.
ASCE 38-02 Guideline for the Collection and Depiction of Existing Subsurface Utility Data.
All AT projects require a minimum of Qaulity Level D (QL-D), which involves a record search for available utility information. Simple overlay projects may opt out of subsurface utility investigation if the Project Manager is not concerned about potential subsurface impacts.
Recommended and Proposed Quality Levels
Recommended quality levels for each utility type and project phase are given on tables in following this page. Typically Quality Level B investigation is beneficial at impacted areas and Quality Level A at potential conflicts points.
Selection of QL-A Test Hole Locations
As part of a the project a detailed Utility Conflict Matrix is completed which outlines the potential utility conflicts that may exist on the project. The Utility Conflict Matrix will identify locations where QL-A test holes may be required. To determine if test holes should be completed answer the following questions. If the answer is YES to any of these questions a test hole is recommended at that location, and should be documented on the conflict matrix.
1. Could this utility have a major impact on the project and thus knowing the exact position is critical?
2. Is an aspect of the project crossing this utility and as such knowing the depth is critical?
3. Is there a be proposed grade change in this area and as such knowing the existing depth of burial is critical?
4. Will there excavation required over the utility and as such knowing the existing depth of burial is critical?
By signing below you are indicating that you have reviewed the utility impacts on the project and implimented an appropriate SUE investigation following the standards noted above.
Signed: | [8 empty] | Signed:
Printed Name: | [8 empty] | Printed Name:
Date: | [8 empty] | Date:
[6 empty] | Consultant | [5 empty] | Alberta Transportation
Selection of Quality Level by Project Phase and Utility Type
Functional Planning Study/ Geometric Assessment
[7 empty] | Recommended QL |  |  |  | Proposed QL
[7 empty] | QL-D | QL-C | QL-B | QL-A | QL-D | QL-C | QL-B | QL-A
| Pipelines | [5 empty] | R | O | O | O
| Water |  |  | Water main and trunks |  |  | R |  | O
|  |  |  | Services |  |  | R
| Sewer |  |  | Sewer main and trunks |  |  | R | O | O
|  |  |  | Laterals |  |  | R | O
| Gas |  |  | Mainline |  |  | R | O | O
|  |  |  | Service Laterals |  |  | R
| Telcom |  |  | Mainline |  |  | R |  | O
|  |  |  | Service Laterals |  |  | R
| Electrical |  |  | Mainline |  |  | R |  | O
|  |  |  | Service Laterals |  |  | R
Preliminary Design
[7 empty] | Recommended QL |  |  |  | Proposed QL
[7 empty] | QL-D | QL-C | QL-B | QL-A | QL-D | QL-C | QL-B | QL-A
| Pipelines | [5 empty] | R | O | R | O
| Water |  |  | Water main and trunks |  |  | R | O | R | O
|  |  |  | Services |  |  | R |  | O
| Sewer |  |  | Sewer main and trunks |  |  | R | R | O
|  |  |  | Laterals |  |  | R | R | O
| Gas |  |  | Mainline |  |  | R | O | R | O
|  |  |  | Service Laterals |  |  | R |  | O
| Telcom |  |  | Mainline |  |  | R |  | O | O
|  |  |  | Service Laterals |  |  | R |  | O
| Electrical |  |  | Mainline |  |  | R |  | R | O
|  |  |  | Service Laterals |  |  | R |  | O
Detailed Design
[7 empty] | Recommended QL |  |  |  | Proposed QL
[7 empty] | QL-D | QL-C | QL-B | QL-A | QL-D | QL-C | QL-B | QL-A
| Pipelines | [5 empty] | R | O | R | R
| Water |  |  | Water main and trunks |  |  | R | O | R | R
|  |  |  | Services |  |  | R |  | O | O
| Sewer |  |  | Sewer main and trunks |  |  | R | R | O | O
|  |  |  | Laterals |  |  | R | R | O | O
| Gas |  |  | Mainline |  |  | R | O | R | R
|  |  |  | Service Laterals |  |  | R |  | O | O
| Telcom |  |  | Mainline |  |  | R |  | R | R
|  |  |  | Service Laterals |  |  | R |  | O | O
| Electrical |  |  | Mainline |  |  | R |  | R | R
|  |  |  | Service Laterals |  |  | R |  | O | O
LEGEND
| R |  | Recommended QL to be included on drawings
| O |  | Optional QL to be included on drawings
QL typically not included on drawings.
| Recommended QL: |  |  |  | Recommendation based on industry recognized best practices.
| Proposed QL: |  |  |  | To be filled out by the Project Consultant indicating proposed QL's to be used.

## Quality Level
Selection of Quality Level by Project Phase and Utility
Functional Planning Study/ Geometric Assessment
[5 empty] | Recommended QL |  |  |  | Proposed QL
[5 empty] | QL-D | QL-C | QL-B | QL-A | QL-D | QL-C | QL-B | QL-A
| Pipelines |  |  |  | R | O | O
| Water |  | Water main and trunks |  | R |  | O
|  |  | Services |  | R
| Sewer |  | Sewer main and trunks |  | R | O | O
|  |  | Laterals |  | R | O
| Gas |  | Mainline |  | R | O | O
|  |  | Service Laterals |  | R
| Telcom |  | Mainline |  | R |  | O
|  |  | Service Laterals |  | R
| Electrical |  | Mainline |  | R |  | O
|  |  | Service Laterals |  | R
Preliminary Design
[5 empty] | Recommended QL |  |  |  | Proposed QL
[5 empty] | QL-D | QL-C | QL-B | QL-A | QL-D | QL-C | QL-B | QL-A
| Pipelines |  |  |  | R | O | R | O
| Water |  | Water main and trunks |  | R | O | R | O
|  |  | Services |  | R |  | O
| Sewer |  | Sewer main and trunks |  | R | R | O
|  |  | Laterals |  | R | R | O
| Gas |  | Mainline |  | R | O | R | O
|  |  | Service Laterals |  | R |  | O
| Telcom |  | Mainline |  | R |  | R | O
|  |  | Service Laterals |  | R |  | O
| Electrical |  | Mainline |  | R |  | R | O
|  |  | Service Laterals |  | R |  | O
Detailed Design
[5 empty] | Recommended QL |  |  |  | Proposed QL
[5 empty] | QL-D | QL-C | QL-B | QL-A | QL-D | QL-C | QL-B | QL-A
| Pipelines |  |  |  | R | O | R | R
| Water |  | Water main and trunks |  | R | O | R | R
|  |  | Services |  | R |  | O | O
| Sewer |  | Sewer main and trunks |  | R | R | O | O
|  |  | Laterals |  | R | R | O | O
| Gas |  | Mainline |  | R | O | R | R
|  |  | Service Laterals |  | R |  | O | O
| Telcom |  | Mainline |  | R |  | R | R
|  |  | Service Laterals |  | R |  | O | O
| Electrical |  | Mainline |  | R |  | R | R
|  |  | Service Laterals |  | R |  | O | O
LEGEND
|  | R |  | Recommended QL to be included on drawings
|  | O |  | Optional QL to be included on drawings
QL typically not included on drawings.
| Recommended QL: |  |  | Recommendation based on AT Utility Coordination Process Manual
| Proposed QL: |  |  | To be filled out by the Project Consultant indicating proposed QL's to be used.